## Instructions
Recursive Design and Calculation Program for all Torcman Motors
Please look for the most actual Version at : |  | http://www.torcman.de/
Version: 3.01 June 2003 Author : Peter Rother / Jochen Zaiser
Excel Basic Settings and Tips :
Tools > Options > Calculation > Iteration > Checked (on)
To read the comments move the pointer of the mouse to the red corners on the upper right edge of the fields !
Overview :
Sheet 1: User Guide
Sheet 2: Overview for Dimensions and Power of all Motors
Sheet 3: Torcman 280 10pole
Sheet 4: Torcman 280 14pole
Sheet 5: Torcman 350 10pole
Sheet 6: Torcman 350 14pole
Sheet 7: Torcman 430 10pole
Sheet 8: Torcman 430 14pole
Sheet 9: n100w-Table for all Aeronaut and APC Propellers
Sheet 10: n100w-Table for SlowFly Propellers
Calculation of number of turns, wire size and other motor parameters:
Proceeding :
1. Selection of the motor size and number of poles (10 or 14 polarizes) in dependence of the required power and application:
see | http://www.torcman.de/eco/Antriebsvorschlag.html
and/or | Sheet 2: Overview All Motors, Dimensions and Power
2. Select the desired propeller (n100w-value) from Sheet 9 or 10, TM280 Dia 7 to 13 Inch, TM350 Dia 12 to 17 Inch, TM430 Dia 14 to 20 Inch
3. Go to the sheet with the selected motor size and number of poles
4. Enter Number of Battery Cells Field B8
5. Check or correct Field Rib_cell (Impedance) of the used battery cell - Field D8 (see comments)
6. Check or correct values for cable length or cross section - Fields E8 / F8
7. Enter characteristic number of the used Conrollers - Field B13
8. Enter Stator Length - Field B19
9. Enter desired Input Power Pin [Watt] - Field E19
10. Enter Propeller-Value n100w from Propeller Table - Field G19
11. Finish all Inputs with <Return> or <Enter>
12. Hit Softkey F9 so many times, until all values of the table are stable
13. Read the number of turns - Field C29 and the wire diameter - Field C33
14. Switch to parallel winding if wire diameter is too high - Field C32, Enter number of parallel wires - Field C32 - and recalculate (F9)
15. If desired, change number of cells, power or propeller value until the final results are achieved and recalculate the winding parameters (F9)
Miscellaneous :
In most cases higher efficiency is achieved with the delta connection of the coils, for Slow Fly applications it sometimes makes sense to use Y-connection to reduce the numer of turns
If errors occur in the output fields (#NUM!) which don't disappear by multiple hitting F9, in most cases the value in Field Rib_cell is too high
It is recommended to restart the program, but don't save when exiting !!!
Note on A7: Exactly !!!

## Motor Overview
Torcman 280/350/430 Dimensions and Power Range
| A(*) | B | C | D | E | F | G | H | I | K | L | M | N | O | P(*) | Power - Range [Watt] | Weight without Winding | Weight including nominal Winding
280-05 | 40 | 26 | 4 | 21.5 | 8 | 0.8 | 2 | 4 | 11 | 34.4 | 4 | 26 | 15 | M2.5 | 4.5 | 40 - 100 | 43g | 55g
280-10 | 50 | 31 | 4 | 21.5 | 8 | 0.8 | 2 | 4 | 11 | 34.4 | 4 | 26 | 15 | M2.5 | 4.5 | 75 - 150 | 61g | 80g
280-15 | 50 | 36 | 4 | 21.5 | 8 | 0.8 | 2 | 4 | 11 | 34.4 | 4 | 26 | 15 | M2.5 | 4.5 | 100 - 250 | 80g | 106g
280-20 | 60 | 41 | 4 | 21.5 | 8 | 0.8 | 2 | 4 | 11 | 34.4 | 4 | 26 | 15 | M2.5 | 4.5 | 150 - 350 | 99g | 132g
350-12 | 60 | 40 | 5 | 27.3 | 10 | 1 | 2.5 | 6 | 15 | 42 | 5 | 32.4 | 18 | M3 | 5 | 120 - 350 | 125g | 162g
350-20 | 75 | 48 | 5 | 27.3 | 10 | 1 | 2.5 | 6 | 15 | 42 | 5 | 32.4 | 18 | M3 | 5 | 250 - 600 | 170g | 223g
350-28 | 80 | 56 | 5 | 27.3 | 10 | 1 | 2.5 | 6 | 15 | 42 | 5 | 32.4 | 18 | M3 | 5 | 400 - 900 | 210g | 278g
430-20 | 80 | 53.5 | 6 | 34 | 12 | 2 | 3 | 6 | 18 | 52 | 6 | 41 | 24 | M4 | 7.5 | 500 - 1000 | 295g | 370g
430-30 | 90 | 63.5 | 6 | 34 | 12 | 2 | 3 | 6 | 18 | 52 | 6 | 41 | 24 | M4 | 7.5 | 700 - 1500 | 390g | 500g
A(*) = Length of shaft can vary or be modified
P(*) = max. Immersion depth of mounting screws
All data without warranty - dimensions may be subject to change

## tm280 10pole
Torcman 280-xx-xx 10pole
Fill out the required yellow fields and hit F9 as many times until all values are stable
F9 only works, if input values have been confirmed with <RETURN>
Battery Type / Cable | # of Cells | Cell | rib_cell | Battery Cable | Cross Section | Total-rib
|  | Voltage | W | meter | mm2 | W
| 8 | 1.26 | 0.03 | 0.15 | 2.5 | 0.24214
Controller | ric
0.008
1.00 - ACTRONIC,SPEEDY-BL
Controller-Value | 1.1 | 1.05 - Schulze future
1.10 - Jeti / Hacker Master
Motor | Statorlength | Voltage | Current | Pin | Rot. Speed | Desired
| L | at Load |  |  |  | Propeller
| mm | Volt | Amp | Watt | rpm | n100w
TM280- | 5 | 7.4958 | 10.6727 | 80 | 6265.6783 | 7182
Wiring Connection |  | Delta | Star
Parameter W*L | W*L | 363000 | 363000
Parameter W | W | 72600 | 72600
Uemk V | Uemk | 5.3302 | 5.2965
Rotary Speed rpm/V | ns | 1175.5033 | 1182.9768
Rigidness rpm/V/A | kns | -16.6667 | -16.6667
ns(Im=0) rpm/V | no | 1353.3818 | 1360.8553
Motor-ri W | ri | 0.1949 | 0.19806
Turns per Tooth | N | 53.6434 | 30.971
Slot effect. Area mm2 | S | 9 | 9
Wire Cross Sect. mm2 | S0 | 0.16777 | 0.29059
# of parallel wires |  | 1 | 1
Wire diameter mm | D | 0.4623 | 0.60843
Wire Length/Tooth m | L | 1.3711 | 0.80428
Coil Resistance W | R | 0.14546 | 0.049265
Motor ri W | ri | 0.1949 | 0.19806
Current Density A/mm2 | I/mm2 | 21.2045 | 24.4848
Note on E6: Cable length from Battery output to Controller input
Note on C16: Calculated Voltage of Battery Pack under Load. Insert other value manually if calculated value is incorrect
Note on D6: normal Cells 0,004-0,005 pushed Cells 0,003 - 0,004 old Cells 0,006 -0,007 SlowFly cells 0,03 - 0,05
Note on F6: Cross Section of Cable from Battery to Controller : 1.5 upto 15A 2.5 upto 40A 4.0 > 40A
Note on G6: Calculated Impedance of complete battery pack with cable
Note on C6: Calculated as average Voltage at 10A plus loss of Rib at Rib*10A and Voltage at 20A plus loss of Rib at Rib*20A Linear model of the cell : Ub=U-I*rib where U was measured experimental as Ub(10A) and Ub(20A) after 50% of discharging .
Note on B10: < 40A ~ 8mW > 40A ~ 4mW
Note on E16: Battery Input Power The Output Power varies between 75 an 88% of the input power
Note on G16: Select n100w value from Sheet Aeronaut&APC or SlowFlyer (consider center part drilling distance for folding props !
Note on B16: Height (Length) of Statorblock without Isolation
Note on B13: As the rotation speed is essentially depending on the applied acontroller it is important to check this value !
Note on A23: for more information goto www.torcman.de/peterslrk
Note on A24: Voltage Resulting from Electro-Magnetic-Force
Note on A25: Rotation Speed per Volt at Load
Note on A26: for more information goto www.torcman.de/peterslrk
Note on A27: Specific rpm at current = 0A, at idle current, the rpm is marginal smaller
Note on A28: Resistance between the connections
Note on A29: it has become usual to count the number of turns per tooth although every coil has two teeth and therefore the real number is doubled
Note on A30: This is the real slot area, which can be used for filling up with wire. Experienced motor builders can increase this value by approximately 10%
Note on A31: Wire Cross Section, not depending on number opf parallel wired
Note on A32: Number of parallel wound wires
Note on A33: Wire Diameter (without isolation coating) . Recommended : TM280 up to 0.8mm (0.9mm) TM350 up to 1.0mm (1.1mm) TM430 up to 1.2mm (1.5mm) Values in Brackets for experienced users
Note on A34: Wire Length of coil on one tooth
Note on A35: Coil resistance
Note on A36: Resistance between connetions of motor
Note on A37: Will the wire be able to stand the current ?

## tm280 14pole
Torcman 280-xx-xx 14pole
Fill out the required yellow fields and hit F9 as many times until all values are stable
F9 only works, if input values have been confirmed with <RETURN>
Battery Type / Cable | # of Cells | Cell | rib_cell | Battery Cable | Cross Section | Total-rib
|  | Voltage | W | meter | mm2 | W
| 8 | 1.26 | 0.03 | 0.15 | 2.5 | 0.24214
Controller | ric
0.008
1.00 - ACTRONIC,SPEEDY-BL
Controller-Value | 1.1 | 1.05 - Schulze future
1.10 - Jeti / Hacker Master
Motor | Statorlength | Voltage | Current | Pin | Rot. Speed | Desired
| L | at Load |  |  |  | Propeller
| mm | Volt | Amp | Watt | rpm | n100w
TM280- | 5 | 7.4958 | 10.6727 | 80 | 6265.6783 | 7182
Wiring Connection |  | Delta | Star
Parameter W*L | W*L | 291500 | 291500
Parameter W | W | 58300 | 58300
Uemk V | Uemk | 5.8939 | 5.8653
Rotary Speed rpm/V | ns | 1063.0753 | 1068.2599
Rigidness rpm/V/A | kns | -20 | -20
ns(Im=0) rpm/V | no | 1276.5295 | 1281.7141
Motor-ri W | ri | 0.14209 | 0.14477
Turns per Tooth | N | 45.6707 | 26.368
Slot effect. Area mm2 | S | 9 | 9
Wire Cross Sect. mm2 | S0 | 0.19706 | 0.34132
# of parallel wires |  | 1 | 1
Wire diameter mm | D | 0.50103 | 0.6594
Wire Length/Tooth m | L | 1.1718 | 0.6892
Coil Resistance W | R | 0.10584 | 0.035942
Motor ri W | ri | 0.14209 | 0.14477
Current Density A/mm2 | I/mm2 | 18.053 | 20.8458
Note on C6: Calculated as average Voltage at 10A plus loss of Rib at Rib*10A and Voltage at 20A plus loss of Rib at Rib*20A Linear model of the cell : Ub=U-I*rib where U was measured experimental as Ub(10A) and Ub(20A) after 50% of discharging .
Note on D6: normal Cells 0,004-0,005 pushed Cells 0,003 - 0,004 old Cells 0,006 -0,007 SlowFly cells 0,03 - 0,05
Note on E6: Cable length from Battery output to Controller input
Note on F6: Cross Section of Cable from Battery to Controller : 1.5 upto 15A 2.5 upto 40A 4.0 > 40A
Note on G6: Calculated Impedance of complete battery pack with cable
Note on B10: < 40A ~ 8mW > 40A ~ 4mW
Note on B13: As the rotation speed is essentially depending on the applied acontroller it is important to check this value !
Note on B16: Height (Length) of Statorblock without Isolation
Note on C16: Calculated Voltage of Battery Pack under Load. Insert other value manually if calculated value is incorrect
Note on E16: Battery Input Power The Output Power varies between 75 an 88% of the input power
Note on A23: for more information goto www.torcman.de/peterslrk
Note on A24: Voltage Resulting from Electro-Magnetic-Force
Note on A25: Rotation Speed per Volt at Load
Note on A26: for more information goto www.torcman.de/peterslrk
Note on A27: Specific rpm at current = 0A, at idle current, the rpm is marginal smaller
Note on A28: Resistance between the connections
Note on A29: it has become usual to count the number of turns per tooth although every coil has two teeth and therefore the real number is doubled
Note on A30: This is the real slot area, which can be used for filling up with wire. Experienced motor builders can increase this value by approximately 10%
Note on A31: Wire Cross Section, not depending on number opf parallel wired
Note on A32: Number of parallel wound wires
Note on A33: Wire Diameter (without isolation coating) . Recommended : TM280 up to 0.8mm (0.9mm) TM350 up to 1.0mm (1.1mm) TM430 up to 1.2mm (1.5mm) Values in Brackets for experienced users
Note on A34: Wire Length of coil on one tooth
Note on A35: Coil resistance
Note on A36: Resistance between connetions of motor
Note on A37: Will the wire be able to stand the current ?
Note on G16: Select n100w value from Sheet Aeronaut&APC or SlowFlyer (consider center part drilling distance for folding props !

## tm350 10pole
Torcman 350-xx-xx 10pole
Fill out the required yellow fields and hit F9 as many times until all values are stable
F9 only works, if input values have been confirmed with <RETURN>
Battery Type / Cable | # of Cells | Cell | rib_cell | Battery Cable | Cross Section | Total-rib
|  | Voltage | W | meter | mm2 | W
| 10 | 1.26 | 0.005 | 0.15 | 2.5 | 0.052136
Controller | ric
0.008
1.00 - ACTRONIC,SPEEDY-BL
Controller-Value | 1.1 | 1.05 - Schulze future
1.10 - Jeti / Hacker Master
Motor | Statorlength | Voltage | Current | Pin | Rot. Speed | Desired
| L | at Load |  |  |  | Propeller
| mm | Volt | Amp | Watt | rpm | n100w
TM350- | 20 | 10.64 | 37.594 | 400 | 6414.7709 | 4300
Wiring Connection |  | Delta | Star
Parameter W*L | W*L | 259600 | 259600
Parameter W | W | 12980 | 12980
Uemk V | Uemk | 9.3708 | 9.3482
Rotary Speed rpm/V | ns | 684.5466 | 686.2063
Rigidness rpm/V/A | kns | -3.3333 | -3.3333
ns(Im=0) rpm/V | no | 809.8599 | 811.5196
Motor-ri W | ri | 0.02576 | 0.026363
Turns per Tooth | N | 16.0275 | 9.2535
Slot effect. Area mm2 | S | 14 | 14
Wire Cross Sect. mm2 | S0 | 0.8735 | 1.5129
# of parallel wires |  | 1 | 1
Wire diameter mm | D | 1.0549 | 1.3883
Wire Length/Tooth m | L | 0.91151 | 0.53894
Coil Resistance W | R | 0.018575 | 0.0063407
Motor ri W | ri | 0.02576 | 0.026363
Current Density A/mm2 | I/mm2 | 14.3461 | 16.5655
Note on C6: Calculated as average Voltage at 10A plus loss of Rib at Rib*10A and Voltage at 20A plus loss of Rib at Rib*20A Linear model of the cell : Ub=U-I*rib where U was measured experimental as Ub(10A) and Ub(20A) after 50% of discharging .
Note on D6: normal Cells 0,004-0,005 pushed Cells 0,003 - 0,004 old Cells 0,006 -0,007 SlowFly cells 0,03 - 0,05
Note on E6: Cable length from Battery output to Controller input
Note on F6: Cross Section of Cable from Battery to Controller : 1.5 upto 15A 2.5 upto 40A 4.0 > 40A
Note on G6: Calculated Impedance of complete battery pack with cable
Note on B10: < 40A ~ 8mW > 40A ~ 4mW
Note on B13: As the rotation speed is essentially depending on the applied acontroller it is important to check this value !
Note on B16: Height (Length) of Statorblock without Isolation
Note on C16: Calculated Voltage of Battery Pack under Load. Insert other value manually if calculated value is incorrect
Note on E16: Battery Input Power The Output Power varies between 75 an 88% of the input power
Note on A23: for more information goto www.torcman.de/peterslrk
Note on A24: Voltage Resulting from Electro-Magnetic-Force
Note on A25: Rotation Speed per Volt at Load
Note on A26: for more information goto www.torcman.de/peterslrk
Note on A27: Specific rpm at current = 0A, at idle current, the rpm is marginal smaller
Note on A28: Resistance between the connections
Note on A29: it has become usual to count the number of turns per tooth although every coil has two teeth and therefore the real number is doubled
Note on A30: This is the real slot area, which can be used for filling up with wire. Experienced motor builders can increase this value by approximately 10%
Note on A31: Wire Cross Section, not depending on number opf parallel wired
Note on A32: Number of parallel wound wires
Note on A33: Wire Diameter (without isolation coating) . Recommended : TM280 up to 0.8mm (0.9mm) TM350 up to 1.0mm (1.1mm) TM430 up to 1.2mm (1.5mm) Values in Brackets for experienced users
Note on A34: Wire Length of coil on one tooth
Note on A35: Coil resistance
Note on A36: Resistance between connetions of motor
Note on A37: Will the wire be able to stand the current ?
Note on G16: Select n100w value from Sheet Aeronaut&APC or SlowFlyer (consider center part drilling distance for folding props !

## tm350 14pole
Torcman 350-xx-xx 14pole
Fill out the required yellow fields and hit F9 as many times until all values are stable
F9 only works, if input values have been confirmed with <RETURN>
Battery Type / Cable | # of Cells | Cell | rib_cell | Battery Cable | Cross Section | Total-rib
|  | Voltage | W | meter | mm2 | W
| 10 | 1.26 | 0.005 | 0.15 | 2.5 | 0.052136
Controller | ric
0.008
1.00 - ACTRONIC,SPEEDY-BL
Controller-Value | 1.1 | 1.05 - Schulze future
1.10 - Jeti / Hacker Master
Motor | Statorlength | Voltage | Current | Pin | Rot. Speed | Desired
| L | at Load |  |  |  | Propeller
| mm | Volt | Amp | Watt | rpm | n100w
TM350- | 20 | 10.64 | 37.594 | 400 | 6116.4095 | 4100
Wiring Connection |  | Delta | Star
Parameter W*L | W*L | 220000 | 220000
Parameter W | W | 11000 | 11000
Uemk V | Uemk | 9.5921 | 9.5724
Rotary Speed rpm/V | ns | 637.6476 | 638.9609
Rigidness rpm/V/A | kns | -4 | -4
ns(Im=0) rpm/V | no | 788.0236 | 789.3368
Motor-ri W | ri | 0.019873 | 0.020397
Turns per Tooth | N | 13.959 | 8.0592
Slot effect. Area mm2 | S | 14 | 14
Wire Cross Sect. mm2 | S0 | 1.0029 | 1.7371
# of parallel wires |  | 1 | 1
Wire diameter mm | D | 1.1303 | 1.4876
Wire Length/Tooth m | L | 0.79774 | 0.47326
Coil Resistance W | R | 0.014158 | 0.0048493
Motor ri W | ri | 0.019873 | 0.020397
Current Density A/mm2 | I/mm2 | 12.4946 | 14.4275
Note on A23: for more information goto www.torcman.de/peterslrk
Note on A24: Voltage Resulting from Electro-Magnetic-Force
Note on A25: Rotation Speed per Volt at Load
Note on A26: for more information goto www.torcman.de/peterslrk
Note on A27: Specific rpm at current = 0A, at idle current, the rpm is marginal smaller
Note on A28: Resistance between the connections
Note on A29: it has become usual to count the number of turns per tooth although every coil has two teeth and therefore the real number is doubled
Note on A30: This is the real slot area, which can be used for filling up with wire. Experienced motor builders can increase this value by approximately 10%
Note on A31: Wire Cross Section, not depending on number opf parallel wired
Note on A32: Number of parallel wound wires
Note on A33: Wire Diameter (without isolation coating) . Recommended : TM280 up to 0.8mm (0.9mm) TM350 up to 1.0mm (1.1mm) TM430 up to 1.2mm (1.5mm) Values in Brackets for experienced users
Note on A34: Wire Length of coil on one tooth
Note on A35: Coil resistance
Note on A36: Resistance between connetions of motor
Note on A37: Will the wire be able to stand the current ?
Note on C6: Calculated as average Voltage at 10A plus loss of Rib at Rib*10A and Voltage at 20A plus loss of Rib at Rib*20A Linear model of the cell : Ub=U-I*rib where U was measured experimental as Ub(10A) and Ub(20A) after 50% of discharging .
Note on D6: normal Cells 0,004-0,005 pushed Cells 0,003 - 0,004 old Cells 0,006 -0,007 SlowFly cells 0,03 - 0,05
Note on E6: Cable length from Battery output to Controller input
Note on F6: Cross Section of Cable from Battery to Controller : 1.5 upto 15A 2.5 upto 40A 4.0 > 40A
Note on G6: Calculated Impedance of complete battery pack with cable
Note on B10: < 40A ~ 8mW > 40A ~ 4mW
Note on B13: As the rotation speed is essentially depending on the applied acontroller it is important to check this value !
Note on B16: Height (Length) of Statorblock without Isolation
Note on C16: Calculated Voltage of Battery Pack under Load. Insert other value manually if calculated value is incorrect
Note on E16: Battery Input Power The Output Power varies between 75 an 88% of the input power
Note on G16: Select n100w value from Sheet Aeronaut&APC or SlowFlyer (consider center part drilling distance for folding props !

## tm430 10pole
Torcman 430-xx-xx 10pole
Fill out the required yellow fields and hit F9 as many times until all values are stable
F9 only works, if input values have been confirmed with <RETURN>
Battery Type / Cable | # of Cells | Cell | rib_cell | Battery Cable | Cross Section | Total-rib
|  | Voltage | W | meter | mm2 | W
| 24 | 1.26 | 0.005 | 0.15 | 4 | 0.12133
1
Controller | ric
0.004
1.00 - ACTRONIC,SPEEDY-BL
Controller-Value | 1.1 | 1.05 - Schulze future
1.10 - Jeti / Hacker Master
Motor | Statorlength | Voltage | Current | Pin | Rot. Speed | Desired
| L | at Load |  |  |  | Propeller
| mm | Volt | Amp | Watt | rpm | n100w
TM430- | 20 | 25.4776 | 39.2502 | 1000 | 8301.2448 | 4100
Wiring Connection |  | Delta | Star
Parameter W*L | W*L | 210100 | 210100
Parameter W | W | 10505 | 10505
Uemk V | Uemk | 23.7288 | 23.7056
Rotary Speed rpm/V | ns | 349.8384 | 350.18
Rigidness rpm/V/A | kns | -1.1111 | -1.1111
ns(Im=0) rpm/V | no | 393.4498 | 393.7914
Motor-ri W | ri | 0.040555 | 0.041144
Turns per Tooth | N | 26.6997 | 15.4151
Slot effect. Area mm2 | S | 24 | 24
Wire Cross Sect. mm2 | S0 | 0.89889 | 1.5569
# of parallel wires |  | 1 | 1
Wire diameter mm | D | 1.0701 | 1.4083
Wire Length/Tooth m | L | 1.4985 | 0.87783
Coil Resistance W | R | 0.029673 | 0.010036
Motor ri W | ri | 0.040555 | 0.041144
Current Density A/mm2 | I/mm2 | 14.5551 | 16.8068
Note on C6: Calculated as average Voltage at 10A plus loss of Rib at Rib*10A and Voltage at 20A plus loss of Rib at Rib*20A Linear model of the cell : Ub=U-I*rib where U was measured experimental as Ub(10A) and Ub(20A) after 50% of discharging .
Note on D6: normal Cells 0,004-0,005 pushed Cells 0,003 - 0,004 old Cells 0,006 -0,007 SlowFly cells 0,03 - 0,05
Note on E6: Cable length from Battery output to Controller input
Note on F6: Cross Section of Cable from Battery to Controller : 1.5 upto 15A 2.5 upto 40A 4.0 > 40A
Note on G6: Calculated Impedance of complete battery pack with cable
Note on B10: < 40A ~ 8mW > 40A ~ 4mW
Note on B13: As the rotation speed is essentially depending on the applied acontroller it is important to check this value !
Note on B16: Height (Length) of Statorblock without Isolation
Note on C16: Calculated Voltage of Battery Pack under Load. Insert other value manually if calculated value is incorrect
Note on E16: Battery Input Power The Output Power varies between 75 an 88% of the input power
Note on A23: for more information goto www.torcman.de/peterslrk
Note on A24: Voltage Resulting from Electro-Magnetic-Force
Note on A25: Rotation Speed per Volt at Load
Note on A26: for more information goto www.torcman.de/peterslrk
Note on A27: Specific rpm at current = 0A, at idle current, the rpm is marginal smaller
Note on A28: Resistance between the connections
Note on A29: it has become usual to count the number of turns per tooth although every coil has two teeth and therefore the real number is doubled
Note on A30: This is the real slot area, which can be used for filling up with wire. Experienced motor builders can increase this value by approximately 10%
Note on A31: Wire Cross Section, not depending on number opf parallel wired
Note on A32: Number of parallel wound wires
Note on A33: Wire Diameter (without isolation coating) . Recommended : TM280 up to 0.8mm (0.9mm) TM350 up to 1.0mm (1.1mm) TM430 up to 1.2mm (1.5mm) Values in Brackets for experienced users
Note on A34: Wire Length of coil on one tooth
Note on A35: Coil resistance
Note on A36: Resistance between connetions of motor
Note on A37: Will the wire be able to stand the current ?
Note on G16: Select n100w value from Sheet Aeronaut&APC or SlowFlyer (consider center part drilling distance for folding props !

## tm430 14pole
Torcman 430-xx-xx 14pole
Fill out the required yellow fields and hit F9 as many times until all values are stable
F9 only works, if input values have been confirmed with <RETURN>
Battery Type / Cable | # of Cells | Cell | rib_cell | Battery Cable | Cross Section | Total-rib
|  | Voltage | W | meter | mm2 | W
| 24 | 1.26 | 0.005 | 0.15 | 4 | 0.12133
1
Controller | ric
0.004
1.00 - ACTRONIC,SPEEDY-BL
Controller-Value | 1.1 | 1.05 - Schulze future
1.10 - Jeti / Hacker Master
Motor | Statorlength | Voltage | Current | Pin | Rot. Speed | Desired
| L | at Load |  |  |  | Propeller
| mm | Volt | Amp | Watt | rpm | n100w
TM430- | 20 | 25.4776 | 39.2502 | 1000 | 6276.5509 | 3100
Wiring Connection |  | Delta | Star
Parameter W*L | W*L | 167420 | 167420
Parameter W | W | 8371 | 8371
الفولت الناتج من الحقل المغناطيسي | Uemk | 23.8128 | 23.7903
سرعة الدوران لكل فولط rpm/V | ns | 263.5792 | 263.8285
Rigidness rpm/V/A | kns | -1.5 | -1.5
ns(Im=0) rpm/V | no | 322.4545 | 322.7038
المقاومه بين التوصيلات W | ri | 0.038415 | 0.038988
عدد اللفات لكل سن | N | 25.9602 | 14.9882
مساحة المكان الملفوف عليه السلك mm2 | S | 24 | 24
المقطع العرضي للسلك mm2 | S0 | 0.92449 | 1.6013
عدد اللأسلاك المستخدمه في اللف لكل مرحله |  | 1 | 1
mm قطر السلك | D | 1.0852 | 1.4282
طول السلك/مساحة السن m | L | 1.4578 | 0.85435
Coil Resistance W | R | 0.028069 | 0.0094971
المقاومه بين توصيلات المحرك W | ri | 0.038415 | 0.038988
مدى تحمل السلك للجهد المعطى A/mm2 | I/mm2 | 14.152 | 16.3413
Note on C6: Calculated as average Voltage at 10A plus loss of Rib at Rib*10A and Voltage at 20A plus loss of Rib at Rib*20A Linear model of the cell : Ub=U-I*rib where U was measured experimental as Ub(10A) and Ub(20A) after 50% of discharging .
Note on D6: normal Cells 0,004-0,005 pushed Cells 0,003 - 0,004 old Cells 0,006 -0,007 SlowFly cells 0,03 - 0,05
Note on E6: Cable length from Battery output to Controller input
Note on F6: Cross Section of Cable from Battery to Controller : 1.5 upto 15A 2.5 upto 40A 4.0 > 40A
Note on G6: Calculated Impedance of complete battery pack with cable
Note on B10: < 40A ~ 8mW > 40A ~ 4mW
Note on B13: As the rotation speed is essentially depending on the applied acontroller it is important to check this value !
Note on B16: Height (Length) of Statorblock without Isolation
Note on C16: Calculated Voltage of Battery Pack under Load. Insert other value manually if calculated value is incorrect
Note on E16: Battery Input Power The Output Power varies between 75 an 88% of the input power
Note on A23: for more information goto www.torcman.de/peterslrk
Note on A24: Voltage Resulting from Electro-Magnetic-Force
Note on A25: Rotation Speed per Volt at Load
Note on A26: for more information goto www.torcman.de/peterslrk
Note on A27: Specific rpm at current = 0A, at idle current, the rpm is marginal smaller
Note on A28: Resistance between the connections
Note on A29: it has become usual to count the number of turns per tooth although every coil has two teeth and therefore the real number is doubled
Note on A30: This is the real slot area, which can be used for filling up with wire. Experienced motor builders can increase this value by approximately 10%
Note on A31: Wire Cross Section, not depending on number opf parallel wired
Note on A32: Number of parallel wound wires
Note on A33: Wire Diameter (without isolation coating) . Recommended : TM280 up to 0.8mm (0.9mm) TM350 up to 1.0mm (1.1mm) TM430 up to 1.2mm (1.5mm) Values in Brackets for experienced users
Note on A34: Wire Length of coil on one tooth
Note on A35: Coil resistance
Note on A36: Resistance between connetions of motor
Note on A37: Will the wire be able to stand the current ?
Note on G16: Select n100w value from Sheet Aeronaut&APC or SlowFlyer (consider center part drilling distance for folding props !

## Aeronaut & APC
Aeronaut Folding Prop Comparison Table | [5 empty] | APC Propeller n100 Values
http://www.luftschrauben.de/ | [5 empty] | http://www.elektromodellflug.de/
http://www.torcman.de/ | [5 empty] | http://www.torcman.de/
Aeronaut Description | Diameter | Pitch | n100-Value (=rpm at 100W) with center part |  |  |  | Diameter | Pitch | n100-Value (=rpm at 100W)
| D | H | 42mm | 47 mm | 52 mm |  | D | H
Classic-Carbon 18,0 x 15,0 cm / 7,0x 6,0" | 7 | 6 | 12110 | 11500 | 10850 | APC Luftschr. | 9 | 8 | 7278
Classic-Carbon 20,0 x 12,5 cm / 8,0x 5,0" | 8 | 5 | 10000 | 9600 | 9100 | APC Luftschr. | 10 | 5 | 7452
CAM-Carbon 20,0 x 12,5 cm / 8,0x 5,0" | 8 | 5 | 10150 | 9750 | 9230 | APC Luftschr. | 10 | 6 | 7313
CAM-Carbon 23,0 x 12,5 cm / 9,0x 5,0" | 9 | 5 | 8800 | 8480 | 8120 | APC Luftschr. | 10 | 7 | 6852
Classic-Carbon 23,0 x 12,5 cm / 9,0x 5,0" | 9 | 5 | 10300 | 9930 | 9517 | APC Luftschr. | 10 | 8 | 6446
Classic-Carbon 23,0 x 16,5 cm / 9,0x 6,5" | 9 | 6.5 | 7500 | 7220 | 6920 | APC Luftschr. | 10 | 9 | 6008
CAM-Carbon 24,0 x 12,5 cm / 9,5x 5,0" | 9.5 | 5 | 8100 | 7810 | 7520 | APC Luftschr. | 11 | 6 | 6320
CAM-Carbon 25,5 x 15,0 cm / 10,0x 6,0" | 10 | 6 | 7850 | 7590 | 7320 | APC Luftschr. | 11 | 7 | 6087
Classic-Carbon 25,5 x 18,0 cm / 10,0x 7,0" | 10 | 7 | 6650 | 6430 | 6200 | APC Luftschr. | 11 | 8 | 5693
CAM-Carbon 25,5 x 20,0 cm / 10,0x 8,0" | 10 | 8 | 6600 | 6330 | 6100 | APC Luftschr. | 11 | 11 | 4907
Classic-Carbon 26,5 x 15,0 cm / 10,5x 6,0" | 10.5 | 6 | 6650 | 6440 | 6230 | APC Luftschr. | 12 | 6 | 5607
Classic-Carbon 28,0 x 16,5 cm / 11,0x 6,5" | 11 | 6.5 | 6250 | 6060 | 5820 | APC Luftschr. | 12 | 6.5 | 5445
CAM-Carbon 28,0 x 18,0 cm / 11,0x 7,0" | 11 | 7 | 6400 | 6210 | 5960 | APC Luftschr. | 12 | 8 | 5215
CAM-Carbon 28,0 x 20,0 cm / 11,0x 8,0" | 11 | 8 | 6150 | 5960 | 5775 | APC Luftschr. | 12 | 9 | 5150
Classic-Carbon 29,5 x 18,0 cm / 11,5x 7,0" | 11.5 | 7 | 5900 | 5720 | 5546 | APC Luftschr. | 13 | 6 | 5330
CAM-Carbon 30,5 x 16,5 cm / 12,0x 6,5" | 12 | 6.5 | 6000 | 5830 | 5660 | APC Luftschr. | 13 | 6.5 | 5054
Classic-Carbon 30,5 x 18,0 cm / 12,0x 7,0" | 12 | 7 | 6050 | 5880 | 5705 | APC Luftschr. | 13 | 8 | 4755
CAM-Carb.Bl. 30,5 x 20,0 cm / 12,0x 8,0" | 12 | 8 | 5300 | 5150 | 5000 | APC Luftschr. | 13 | 10 | 4178
CAM-Carbon 30,5 x 23,0 cm / 12,0x 9,0" | 12 | 9 | 5050 | 4910 | 4760 | APC Luftschr. | 13 | 13 | 3943
Classic-Carbon 32,0 x 16,5 cm / 12,5x 6,5" | 12.5 | 6.5 | 5650 | 5500 | 5340 | APC Luftschr. | 14 | 8 | 4336
CAM-Carbon 32,0 x 19,0 cm / 12,5x 7,5" | 12.5 | 7.5 | 5200 | 5060 | 4910 | APC Luftschr. | 14 | 10 | 3847
Classic-Carbon 32,0 x 25,5 cm / 12,5x10,0" | 12.5 | 10 | 5500 | 5357 | 5197 | APC Luftschr. | 14 | 12 | 3674
Classic-Carbon 33,0 x 16,5 cm / 13,0x 6,5" | 13 | 6.5 | 5400 | 5260 | 5110 | APC Luftschr. | 14 | 14 | 3288
CAM-Carbon 33,0 x 20,0 cm / 13,0x 8,0" | 13 | 8 | 5150 | 5010 | 4880 | APC Luftschr. | 15 | 8 | 3943
CAM-Carbon 33,0 x 28,0 cm / 13,0x11,0" | 13 | 11 | 4400 | 4280 | 4170 | APC Luftschr. | 15 | 10 | 3640
Classic-Carbon 34,0 x 18,0 cm / 13,5x 7,0" | 13.5 | 7 | 4900 | 4770 | 4650 | APC Luftschr. | 15 | 12.5 | 3350
Classic-Carbon 36,0 x 18,0 cm / 14,0x 7,0" | 14 | 7 | 4600 | 4490 | 4370 | APC Luftschr. | 16 | 8 | 3586
CAM-Carbon 35,5 x 20,0 cm / 14,0x 8,0" | 14 | 8 | 4150 | 4050 | 3940 | APC Luftschr. | 16 | 10 | 3371
CAM-Carbon 35,5 x 23,0 cm / 14,0x 9,0" | 14 | 9 | 3950 | 3850 | 3750 | APC Luftschr. | 16 | 12 | 3136
CAM-Carbon 35,5 x 25,5 cm / 14,0x10,0" | 14 | 10 | 3750 | 3660 | 3560 | APC Luftschr. | 18 | 6 | 3406
CAM-Carbon 38,0 x 20,0 cm / 15,0x 8,0" | 15 | 8 | 4100 | 4010 | 3930
Classic-Carbon 38,0 x 24,0 cm / 15,0x 9,5" | 15 | 9.5 | 4150 | 4060 | 3960
CAM-Carbon 38,0 x 25,5 cm / 15,0x 10,0" | 15 | 10 | 3660 | 3580 | 3500
CAM-Carbon 38,0 x 33,0 cm / 15,0x13,0" | 15 | 13 | 3300 | 3230 | 3150
CAM-Carbon 40,5 x 25,5 cm / 16,0x10,0" | 16 | 10 | 3500 | 3420 | 3350
CAM-Carbon 40,5 x 33,0 cm / 16,0x13,0" | 16 | 13 | 3200 | 3130 | 3060
Classic-Carbon 42,0 x 38,0 cm / 16,5x15,0" | 16.5 | 15 | 3000 | 2940 | 2870
CAM-Carbon 43,0 x 23,0 cm / 17,0x 9,0" | 17 | 9 | 3400 | 3330 | 3260
CAM-Carbon 43,0 x 28,0 cm / 17,0x11,0" | 17 | 11 | 3000 | 2940 | 2880
CAM-Carbon 43,0 x 33,0 cm / 17,0x13,0" | 17 | 13 | 2650 | 2600 | 2540
Classic-Carbon 45,5 x 20,0 cm / 18,0x 8,0" | 18 | 8 | 3600 | 3540 | 3470
CAM-Carbon 45,5 x 28,0 cm / 18,0x11,0" | 18 | 11 | 3070 | 3018 | 2960
Mejzlik Carbon 16x8 | 16 | 8 | 3600
Mejzlik Carbon 19x8 | 19 | 8 | 2850
Mejzlik Carbon 22x8 | 22 | 8 | 2400
Graupner Carbon Prop 16x6 | 16 | 6 | 4300

## SlowFlyProps
Slow Fly Props
http://www.torcman.de/
Typ | Diameter | Pitch | nxxx-Values
| D | H | n10w | n20w | n100w
APC 10x4,7 |  |  | 3333.5422 | 4200 | 7181.899
APC 11x4,7 |  |  | 2936.6919 | 3700 | 6326.911
GWS 0843 |  |  | 4860 | 6123.2163 | 10470.5526
GWS 0947 |  |  | 3950 | 4976.6881 | 8510.017
GWS 1260 |  |  | 2350 | 2960 | 5061.5288
GWS 1280 |  |  | 2130 | 2680 | 4582.7355
Günther 12,5x11 |  |  | 7762.3911 | 9780 | 16723.5648
Günther 16,7x16 |  |  | 4119.3057 | 5190 | 8874.7752

## Wire Cross Sections
Drahtquerschnitt und Widerstand bei 1-fach- bis 4-fach-Parallelbewicklung
CU-Draht-Nenn-Durchmesser ohne Lack [mm] | Cu-Querschnitt A [mm2] | Widerstand [Milliohm/m] | Ax2 [mm2] | Widerstand [Milliohm/m] | Ax3 [mm2] | Widerstand [Milliohm/m] | Ax4 [mm2] | Widerstand [Milliohm/m]
0.3 | 0.070686 | 247.5744 | 0.14137 | 123.7872 | 0.21206 | 82.5248 | 0.28274 | 61.8936
0.35 | 0.096211 | 181.8914 | 0.19242 | 90.9457 | 0.28863 | 60.6305 | 0.38485 | 45.4728
0.4 | 0.12566 | 139.2606 | 0.25133 | 69.6303 | 0.37699 | 46.4202 | 0.50265 | 34.8151
0.45 | 0.15904 | 110.033 | 0.31809 | 55.0165 | 0.47713 | 36.6777 | 0.63617 | 27.5083
0.5 | 0.19635 | 89.1268 | 0.3927 | 44.5634 | 0.58905 | 29.7089 | 0.7854 | 22.2817
0.55 | 0.23758 | 73.6585 | 0.47517 | 36.8292 | 0.71275 | 24.5528 | 0.95033 | 18.4146
0.6 | 0.28274 | 61.8936 | 0.56549 | 30.9468 | 0.84823 | 20.6312 | 1.131 | 15.4734
0.65 | 0.33183 | 52.7377 | 0.66366 | 26.3689 | 0.99549 | 17.5792 | 1.3273 | 13.1844
0.7 | 0.38485 | 45.4728 | 0.76969 | 22.7364 | 1.1545 | 15.1576 | 1.5394 | 11.3682
0.75 | 0.44179 | 39.6119 | 0.88357 | 19.8059 | 1.3254 | 13.204 | 1.7671 | 9.903
0.8 | 0.50265 | 34.8151 | 1.0053 | 17.4076 | 1.508 | 11.605 | 2.0106 | 8.7038
0.85 | 0.56745 | 30.8397 | 1.1349 | 15.4199 | 1.7024 | 10.2799 | 2.2698 | 7.7099
0.9 | 0.63617 | 27.5083 | 1.2723 | 13.7541 | 1.9085 | 9.1694 | 2.5447 | 6.8771
0.95 | 0.70882 | 24.6889 | 1.4176 | 12.3444 | 2.1265 | 8.2296 | 2.8353 | 6.1722
1 | 0.7854 | 22.2817 | 1.5708 | 11.1408 | 2.3562 | 7.4272 | 3.1416 | 5.5704
1.05 | 0.8659 | 20.2102 | 1.7318 | 10.1051 | 2.5977 | 6.7367 | 3.4636 | 5.0525
1.1 | 0.95033 | 18.4146 | 1.9007 | 9.2073 | 2.851 | 6.1382 | 3.8013 | 4.6037
1.15 | 1.0387 | 16.8482 | 2.0774 | 8.4241 | 3.1161 | 5.6161 | 4.1548 | 4.212
1.2 | 1.131 | 15.4734 | 2.2619 | 7.7367 | 3.3929 | 5.1578 | 4.5239 | 3.8683
1.25 | 1.2272 | 14.2603 | 2.4544 | 7.1301 | 3.6816 | 4.7534 | 4.9087 | 3.5651
1.3 | 1.3273 | 13.1844 | 2.6546 | 6.5922 | 3.982 | 4.3948 | 5.3093 | 3.2961
1.35 | 1.4314 | 12.2259 | 2.8628 | 6.1129 | 4.2942 | 4.0753 | 5.7256 | 3.0565
1.4 | 1.5394 | 11.3682 | 3.0788 | 5.6841 | 4.6181 | 3.7894 | 6.1575 | 2.8421
1.45 | 1.6513 | 10.5977 | 3.3026 | 5.2989 | 4.9539 | 3.5326 | 6.6052 | 2.6494
1.5 | 1.7671 | 9.903 | 3.5343 | 4.9515 | 5.3014 | 3.301 | 7.0686 | 2.4757